## Sheet1
I. Address Assignment
Channel 1 0x0010-0x001f
Channel 2 0x0020-0x002f
...
Channel 199 0x0c70-0x0c7f
VFO-A 0X1950-0X195F
VFO-B 0X1960-0X196F
Keycode 0x0c90-0x0c95
Optional function address 0x0ca0-0x0caf
Band Address 0x0cc0-0x0cc7
Receiving channel 1 0x0cd0-0x0cd3 e.g. 88.1 data is 81 08 00 00 105.9 data is 59 10 00 00
Receiving channel 2 0x0cd4-0x0cd7
...
Receiving channel 25 0xd30-0x0d33
VFO 0X1970-0X1973
Name 1 0x0d40-0x0d47 Name changed to 1 channel occupying 8 bytes
Name 199 0x1370-0x1377
Dual audio interface 0x1800-0x18df
Valid channel list address 0x1900-0x1915 25 bytes total
Valid scan list address 0x1920-0x1935 total 25 bytes
1 bit represents a channel 0 to delete 1 to add
Such as 0x1a20 represents channel 1-8 where bit0 is channel 1 bit7 is channel 199
Valid radio list address 0x1940-0x1943
Read and write frequency password 0x1980-0x198f
Bluetooth status 0x1f30
MIC gain 0x1f20 Values 0-32
Power On Message 1 0x1c00-0x1c0f 16 byte ASC character New
Power On Message 2 0x1c10-0x1c1f
Power-on message 3 0x1c20-0x1c2f
Channel/VFO Data Description
byte0-byte3 Receive frequency, e.g. 400.125, is 00 25 11 40.
byte4-byte7 Transmit frequency e.g. 400.125 Data is 00 25 11 40
byte8 byte9 Receive Subtone No Subtone data is FF FF 254.1 data is 41 25 D023N data is 23 80 D023I data is 23 C0
byte10 byte11 Transmit Subtone No Subtone Data is FF FF 254.1 Data is 41 25 D023N Data is 23 80 D023I Data is 23 C0
byte12
byte13
bit7 bit6 PTT ID 00 off 01 start 10 end 11 both
bit5 Frequency hopping 0:off 1:on
bit4
bit2 Busy Lockout 0:off 1:on
byte14
bit7
bit6 Scrambling 0:off 1:on
bit5 bit4 00 low power 10 high power
bit3 0:Wideband 1:Narrowband
bit2
bit1 bit0 Differential frequency direction: 0 OFF, 1:- 2:+
byte15
Differential Frequency
A channel frequency difference frequency 0X0CB0 0X0CB1 0X0CB2 0X0CB3 such as 1.25000 data for 00 50 12 00
B channel frequency difference frequency 0X0CB4 0X0CB5 0X0CB6 0X0CB7
III. Effective channel list
Address 0x1900-0x1915 Total 25 bytes
byte0
bit7 Corresponding to channel 8 Valid set to 1 Invalid set to 0
bit6
bit5
bit6 bit5
bit3
bit2
bit1
bit0 corresponds to channel 1
byte1
bit7 Corresponds to channel 16 Valid set to 1 Invalid set to 0
bit6
Invalid set to 0 bit6 bit5
bit6 bit5
bit3
bit2
bit1
bit0 corresponds to channel 9
Valid Scan List
Address 0x1920-0x1935 Total 25 bytes
byte0
bit7 Corresponds to channel 8 Scan add set to 1 Delete set to 0
bit6
bit5
bit6 bit5
bit3
bit2
bit1
bit0 corresponds to channel 1
byte1
bit7 Corresponds to channel 16 Scan add set to 1 Delete set to 0
bit6
bit5
bit4
bit3
bit2
bit1
bit0 corresponds to channel 9
V. Valid Tone List
Address 0x1940-0x1943 Total 4 bytes
byte0
bit7 Corresponding to channel 8 Valid set to 1 Invalid set to 0
bit6
bit5
bit6 bit5
bit3
bit2
bit1
bit0 corresponds to channel 1
byte1
bit7 Corresponds to channel 16 Valid set to 1 Invalid set to 0
bit6
Invalid set to 0 bit6 bit5
bit6 bit5
bit3
bit2
bit1
bit0 Corresponds to channel 9
VI. Optional Functions
Address 0x0ca0-0x0caf
byte0
BIT7:Transmit light 1 check box, 0 unchecked
BIT6: Receive screen on 1 check box, 0 unchecked
BIT4: HAM Mode 0:Off 1:On
BIT3: GMRS mode 0:Off 1:On
BIT1: DTMF sidetone enable 1 enable
BIT0: Priority transmit selection 0:EDIT 1:BUSY
byte1
BIT7 BIT6:Scan mode 10 search 01 carrier 00 time
BIT5
BIT4 :Keypad auto-lock 1 ON 0 OFF
BIT3
BIT2 :Key Tone 1 checked, 0 unchecked
BIT1
BIT0: Voice announcement 0:OFF 1:ON
byte2
BIT7 :Radio working mode 0:VFO 1:CH
BIT6 Single display mode 0 off 1 on
BIT5 BIT4 :TONE tone 0:1000hz 1:1450Hz 2:1750Hz 3:2100Hz
BIT3 :TONE Monitor 1 checked, 0 unchecked
BIT2 :A segment display mode 1:ON 0:OFF
BIT1 BIT0:A channel operation:00 Frequency mode 01:Memory mode 10:Channel mode
byte3
BIT7 BIT6:Power on information display mode: 00:Full screen 01 Information 10 Icon
BIT4 :B segment display mode 1:ON 0:OFF
BIT3
BIT2 :0:Dual guard off 1:Dual guard on
BIT1 BIT0 :B channel operation :00 Frequency mode 01:Memory mode 10:Channel mode
byte4 A channel number
byte5 B channel number
byte6 Receiving channel number
byte7
BIT7
BIT6 Tail tone canceling method 0:OFF 1:ON
BIT5
BIT4 :remote kill 0:unchecked 1:checked
BIT3 :Remote Halo 0:NO 1:CHECK
BIT2 BIT1 BIT0:Lower 3 bits Sound Control Level OFF Level 1-5 Corresponding 0 1 2 3 4 5
byte8
High 4 bits: Channel A frequency step 0:5k 1:6.25k 2:10k 3:12.5k 4:25k 5:50k 6:100k
Lower 4 bits: Channel B frequency step 0:5k 1:6.25k 2:10k 3:12.5k 4:25k 5:50k 6:100k
byte9 Squelch level 0-9 :0-9
byte10 TOT 0:OFF 1:30S 2:60S 3:90S 4:120S 5:150S 6:180S 7:210S (New)
byte11
BIT7 BIT6 End-of-fire tone 00:OFF 01:TONE1 10:TONE2
bit1 Display language 0:Chinese 1:English
byte12 Power saving mode 0 off 1:1 1:2 1:3 1:4
byte13 Auto Backlight 0:Off 1:5 2:10 3:15
byte14 Low 4-bit voice-activated delay 1-3 seconds 0 1 2
byte15
bit7 Single channel mode 0 unchecked 1 checked
bit0 Alarm Mode 0:Local 1:Remote
VII Key Code
Short press
Top key 0x0c90
Side key 1 0x0c91
Side key 2 0x0c92
Long Press
Top button 0x0c93
SideKey1 0x0c94
SideKey2 0x0c95
Key Code
0None
1Radio
2Torch
3Cancel squelch
4TONE
5Alarm
6Radio
8Band
Address 0x0cc0-0x0cc7
If band 136-174/400-480 data is 13 60 17 40 40 00 48 00
IX Dual Audio Interface
Remote Halo Code 0x1800-0x180f byte15 bits
Remote Shooting Code 0x1810-0x181f byte15 bits
Local ID Code 0x1820-0x1822
Group Code 0x1829
Code group 1 0x1830-0x183f
Code group 2 0x1840-0x184f
Code Group 3 0x1850-0x185f
Code group 4 0x1860-0x186f
Code group 5 0x1870-0x187f
Code group 6 0x1880-0x188f
Code group 7 0x1890-0x189f
Code group 8 0x18a0-0x18af
Start Code 0x18c0-0x18cf
End code 0x18d0-0x18df
Bluetooth Status
Address 0x1f30
bit0 0 off 1 on
XI MIC gain 0x1f20 value 0-9
XII
D-DCD Address 0x0c98 bit 0 0:off 1:on
DTMF reset time Address 0x0c99 0:off 1:5S 2:10S 3:15S
Auto-answer Address 0x0c9a 0:no 1:ring 2:callback 3:ring+callback